## Instructions
Winrock International's Tool for Estimating Carbon Emissions Factors from Selective Logging - Version 2012
General Instructions:
This tool can be used in association with Winrock's Standard Operating Procedures for Terrestrial Carbon Measurement Manual.
This file should NOT be used unless you have received training on Winrock's selective logging field measurements and data calculation methods.
This file is used for calculating carbon emission factors from tropical selective logging practices.
The intelectual knowledge in this file is proprietary of Winrock International.
Please read all the instructions carefully before using this tool.
NOTE: Winrock cannot guarantee the results from this tool are error free. USE WITH CAUTION.
It is highly recommended that this file be directly downloaded from Winrock International's website. Please check one of the websites to ensure the latest version is being used.
Before distributing this file, ensure each worksheet is locked. Never distribute this file unlocked. Formulas may accidently be deleted.
If you receive this file unlocked, do not use. It may have errors. Instead download the file from Winrock's website listed below.
Instructions:
| 1 | Enter data only in BLUE CELLS.
| 2 | Enter data for each Concession into a separate excel worksheet. A separate file should be created for each Concession.
| 3 | Do not make any changes to this spreadsheet without consulting a member of the ECO-Winrock team (carbonservices@winrock.org).
| 4 | Enter one plot at a time until all worksheets related to the plot are completed. Make sure measurement units and column heading units are corresponding to each other.
| 5 | Enter plot information accordingly in all worksheets
| 6 | This spreasheet is programmed to use biomass allometric equations that do not require height data.
| 7 | Save work in progress constatly to avoid losing entered data.
Plot_info
| 8 | Enter general information about the plot.
Timber-Tree_Emissions
| 9 | If the buttress extends above the measurable diameter, respond "Y" in column K. This could be either the diameter of the stump, or top diameter of piece, if piece was cut immediately above the stump.
| 10 | Aboveground biomass in this tool is estimated using the allometric equation for "tropical moist forests" developed by Chave et al. (2005).
| 11 | Belowground biomass in this tool is estimated using the relationship developed by Mokany (2006).
| 12 | When DBH is unavailable in buttressed trees, DBH is conservatively estimated to be equal to the diameter at the top cut.
| 13 | Enter as many measurements of diameter taken and an average will be used. This is especially important when linear measurements of diameter are required, like in buttressed trees for instance.
| 14 | Enter as many measurements of height of stump and/or length of piece(s) as it has been taken. An average will be calculated and used in further calculations.
Incidental_Damage
| 13 | Aboveground biomass in this tool is estimated using the allometric equation for "tropical moist forests" developed by Chave et al. (2005).
| 14 | Belowground biomass in this tool is estimated using the relationship developed by Mokany (2006).
| 15 | Damaged branches are conservatively assumed to represent small trees and their biomass is estimated using the "tropical moist forest" allometric equation from Chave et al. (2005). No belowground biomass is estimated for branches damaged.
Summary_Felled-Tree_Emissions
| 16 | Copy "Plot_ID" and columns indicated in worksheet headings for each entered plot. Make sure "Plot_ID" corresponds to numbers entered.
| 17 | If plot has no incidental damage, make sure a zero (0) is entered in respective cell. Remember, no incidental damage is actual data!
Skid-Trail_Emissions
| 18 | Enter average skid trail widths in column F.
| 19 | Enter carbon stocks of "non-harvestable trees" for stratum where skid trails is located at in column H.
The assumption here is that loggers cut comercial tree and/or avoid any other bigger tree when pushing a skid trail into the forest. Thus, the biomass cleared for skid trail construction will be less than the biomass of the forest stratum where skid trail is, ie, Total biomass cleared fo skid trail (tC ) < Total biomass of stratum where skid trail is located (tC).
For example: Use the estimated carbon stock of minimum DBH allowable for cut of the respective stratum where skid trail is located (i.e. C stocks of all trees <Minimum DBH).
Skid-Trail_Tree_Emissions
| 20 | Aboveground biomass in this tool is estimated using the allometric equation for "tropical moist forests" developed by Chave et al. (2005).
| 21 | Belowground biomass in this tool is estimated using the relationship developed by Mokany (2006).
| 22 | No belowground biomass is estimated for branches damaged.
Summary_Skid-Trail_Tree_Emissions
| 23 | Copy "Skid_trail_ID" and columns indicated in worksheet headings for each entered skid trail. Make sure "Skid_trail_ID" correspondes to numbers entered.
| 24 | If skid trail has no recorded damaged trees, make sure a zero (0) is entered in respective cell. Remember, no damage is actual data!
Summary_Sheet
| 25 | This worksheet displays the summary results for the estimated carbon emission factors, including: mean, standard deviation, and 90% confidence interval.
Please visit one of our websites to download the latest version of this tool:
www.leafasia.org
www.winrock.org/ecosystems

## Plot_info
Plot_ID | Concession_name | Concession_Stump # | Date | Location | Land cover type | Camera # | Photo # | # persons in crew | Crew chief | Data recorded by | Start time | End time | Total time | Canopy Openning Shape | Canopy Openning Area (m2) | Notes

## Timber-Tree_Emissions
PLOT INFORMATION | [8 empty] | BUTTRESS |  |  | STUMP DIAMETER |  |  |  | STUMP HEIGHT |  |  | DBH | TOP CUT DIAMETER |  |  |  | MEASUREMENTS ON THE PIECES | [21 empty] | AVOIDABLE MERCHANTABLE WASTE | [5 empty] | LENGTH OF LOG |  | WOOD DENSITY |  |  | TREE TAPER | DBH | EXTRACTED CARBON | [7 empty] | TREE BIOMASS LEFT BEHIND | [5 empty] | AVOIDABLE MERCHANTABLE WASTE |  |  |  | PLOT SUMMARY
|  |  | Concession Stump Number | [5 empty] | Is Tree Buttressed (Y/N)? | Was the Highest Diameter Measured in Tree Buttressed (Y/N)? | Height of Buttress (cm) | Diameter 1 of Buttressed Stump (Ds1) (cm) | Diameter 2 of Buttressed Stump (Ds2) (cm) | Diameter 3 of Buttressed Stump (Ds3) (cm) | FINAL Diameter of Stump (Ds) (cm) | Height 1 of Stump (Hs1) (cm) | Height 2 of Stump (Hs2) (cm) | FINAL Stump Height (Hs) (cm) | DBH (cm) (if measured) | Diameter 1 of Top Cut (Dt1) (cm) | Diameter 2 of Top Cut (Dt2) (cm) | Diameter 3 of Top Cut (Dt3) (cm) | FINAL Diameter at top cut (Dt) (cm) | Piece 1 | [10 empty] | Piece 2 | [10 empty] | Piece 1 |  |  | Piece 2 |  |  | Length of the Bole (i.e. Distance between Stump and Crown) (m) | Length of Extracted Log (m) | Wood Density (t m-3) | Continent in which sampling occurred (America, Africa, Asia)(Reyes et al., 1992) | Average wood density | Diameter Variation per Length (cm/m) | Estimated DBH (cm) | Length of log taken (m) | Volume Extracted (m3) | Volume of Piece1 (m3) | Volume of Piece2 (m3) | Carbon Extracted in Log (tC) | Carbon Stored in Long-term Wood Products (tC) | Carbon Extracted (tC) | Extracted Carbon per M3 (tC/m3) | Total Tree AG Biomass (kg) | Aboveground Carbon (tC) | Belowground Carbon (tC) | Felled Tree Carbon (tC) | Carbon of Tree Left in Forest (tC) | Extracted Carbon/Total Carbon(AG+BG) | Avoidable Merchantable Waste Volume (m3) | Avoidable Merchantable Waste Carbon (tC) | Avoidable Merchantable Waste Volume/Extracted Volume | Avoidable Merchantable Waste Carbon/Extracted Carbon | Plot ID | Volume Extracted (m3/plot) | Felled Tree Carbon (tC/plot) | Carbon Extracted (tC/plot) | Carbon Left in the Forest (tC/plot) | Carbon Stored in Long Term Wood Products (tC) | Volume of Avoidable Merchantable Waste (m3/plot) | Carbon of Avoidable Merchantable Waste (tC/plot) | Volume of Avoidable Merchantable Waste/Volume Extracted | Carbon of Avoidable Merchantable Waste/Carbon Extracted | Extracted Carbon |  | Felled Tree Carbon
Plot_ID | Date | Tree # |  | Coordinate System | Latitude | Longitude | Species common name | Species scientific name | [15 empty] | Diameter 1 of Bottom of Piece (Dpiece-b1) (cm) | Diameter 2 of Bottom of Piece (Dpiece-b2) (cm) | Diameter 3 of Bottom of Piece (Dpiece-b3) (cm) | FINAL Bottom diameter (Dpiece-b) (cm) | Diameter 1 of Top of Piece (Dpiece-t1) (cm) | Diameter 2 of Top of Piece (Dpiece-t2) (cm) | Diameter 3 of Top of Piece (Dpiece-t3) (cm) | FINAL Top Diameter (Dpiece-t) (cm) | Length 1 of Piece (Lpiece1) (cm) | Length 2 of Piece (Lpiece2) (cm) | FINAL Length of piece (Lpiece) (cm) | Diameter 1 of Bottom of Piece (Dpiece-b1) (cm) | Diameter 2 of Bottom of Piece (Dpiece-b2) (cm) | Diameter 3 of Bottom of Piece (Dpiece-b3) (cm) | FINAL Bottom diameter (Dpiece-b) (cm) | Diameter 1 of Top of Piece (Dpiece-t1) (cm) | Diameter 2 of Top of Piece (Dpiece-t2) (cm) | Diameter 3 of Top of Piece (Dpiece-t3) (cm) | FINAL Top diameter (D-piece-t) (cm) | Length 1 of Piece (Lpiece1) (cm) | Length 2 of Piece (Lpiece2) (cm) | FINAL Length of piece (Dpiece-t) (cm) | Diameter at the Bottom of the Avoidable Merchantable Waste (Damw-B1) (cm) | Diameter at the Top of the Avoidable Merchantable Waste (Damw-T1) (cm) | Length of the Avoidable Merchantable Waste (Lamw1) (m) | Diameter at the Bottom of the Avoidable Merchantable Waste (Damw-B2) (cm) | Diameter at the Top of the Avoidable Merchantable Waste (Damw-T2) (cm) | Length of the Avoidable Merchantable Waste (Lamw2) (m) | [35 empty] | Extracted Carbon per volume (tC/m3) | Extracted Carbon/Total Tree Carbon (tC/tC/plot) | Felled Carbon/ Extracted Volume (tC/m3/plot) | Felled Carbon/ Extracted Carbon (tC/tC/plot)
Note on BP2: Using Tropical Moist Forests equation by Chave et al. (2005)

## Incidental_Damage
FIELD MEASUREMENTS |  |  |  |  | WOOD DENSITY |  |  | CARBON DAMAGED PER FELLED TREE |  | PLOT SUMMARY
Plot ID | Species Common Name | Species Scientific Name | DBH (cm) | Damage Class (S=snapped, U=uprooted, B=branch) | Wood Density (t m-3) | Continent in which sampling occurred (America, Africa, Asia)(Reyes et al., 1992) | Average wood density | Aboveground Biomass (kg) | Aboveground Biomass Carbon (tC) | Plot ID | Incidental Damage (tC/plot)

## Summary_Felled-Tree_Emissions
PLOT INFO | COPY RESULTS FROM PLOT SUMMARY COLUMNS | [5 empty] | PLOT RESULTS
Plot_ID | Canopy Openning Area (m2/plot) | Volume Extracted (m3/plot) | Felled Tree Carbon (tC/plot) | Carbon Extracted (tC/plot) | Carbon Left in the Forest (tC/plot) | Incidental Damage (tC/plot) | Total Damage Left in the Forest (tC/plot) | Proportion of Gap Damage from Carbon Left in the Forest | Proportion of Gap Damage from Incidental Damage | Carbon Left in the Forest per Volume Extracted (tC/m3/plot) | Incidental Carbon Damage per Volume Extracted (tC/m3/plot) | Volume Extracted per Area of Canopy Openning (m3/m2) | Total Carbon Emissions per Volume Extracted - Logging Damage Factor LDF (tC/m3) | Total Carbon Emissions per Area of Canopy Openning (tC/m2) | Total Carbon Emissions per Carbon Extracted (tC/tC)
| Column P in "Plot_Info" | Column CU in "Timber-Tree_Emissions" | Column CV in "Timber-Tree_Emissions" | Column CW in "Timber-Tree_Emissions" | Column CX in "Timber-Tree_Emissions" | Column L in "Incidental_Damage"

## Skid-Trail_Emissions
FIELD MEASUREMENTS | [8 empty] | SKID TRAIL AREA | C Stocks | CALCULATIONS
Skid_Trail_ID | Date | Starting Point |  |  | Ending Point |  |  | Average Width (m) | Skid Trail Area per KM (ha/km) | Carbon Stock of Non-Harvestable Trees in Skid Trail Location (tC/ha) | Skid_Trail_ID | Skid Trail Emissions (tC/km)
|  | Coordinate System | Latitude | Longitude | Coordinate System | Latitude | Longitude

## Skid-Trail_Incident_Emissions
FIELD MEASUREMENTS | [5 empty] | WOOD DENSITY |  |  | CARBON DAMAGED PER SKID TRAIL |  | C DAMAGED PER SKID TRAIL | SKID TRAIL SUMMARY
Skid_trail_transect ID | Transect length (m) | Species Common Name | Species Scientific Name | DBH (cm) | Damage Class (S=snapped, U=uprooted, B=branch) | Wood Density (t m-3) | Continent in which sampling occurred (America, Africa, Asia)(Reyes et al., 1992) | Average wood density | Aboveground Biomass (kg) | Aboveground Biomass Carbon (tC) | Cumulative Damage (tC) | Skid_trail_ID along transect | Cumulative Incidental Skid Trail Emissions along transect (tC) | Incidental - AG Biomass Emissions (tC / km)
1 | 50 |  |  | 18 |  | 0.45 |  | 0.45 | 142.8525 | 0.071426 | 0.071426
1 | 50 |  |  | 22 |  | 0.45 |  | 0.45 | 242.2453 | 0.12112 | 0.19255
1 | 50 |  |  | 38 |  | 0.45 |  | 0.45 | 994.7888 | 0.49739 | 0.68994
1 | 50 |  |  | 22 |  | 0.45 |  | 0.45 | 242.2453 | 0.12112 | 0.81107
1 | 50 |  |  | 39 |  | 0.45 |  | 0.45 | 1062.523 | 0.53126 | 1.3423
1 | 50 |  |  | 17 |  | 0.45 |  | 0.45 | 122.8274 | 0.061414 | 1.4037
1 | 50 |  |  | 41 |  | 0.45 |  | 0.45 | 1205.721 | 0.60286 | 2.0066
1 | 50 |  |  | 42 |  | 0.45 |  | 0.45 | 1281.2174 | 0.64061 | 2.6472
1 | 50 |  |  | 27 |  | 0.45 |  | 0.45 | 413.4279 | 0.20671 | 2.8539
1 | 50 |  |  | 32 |  | 0.45 |  | 0.45 | 641.2942 | 0.32065 | 3.1746
1 | 50 |  |  | 29 |  | 0.45 |  | 0.45 | 497.5387 | 0.24877 | 3.4233
1 | 50 |  |  | 27 |  | 0.45 |  | 0.45 | 413.4279 | 0.20671 | 3.6301
1 | 50 |  |  | 32 |  | 0.45 |  | 0.45 | 641.2942 | 0.32065 | 3.9507
1 | 50 |  |  | 41 |  | 0.45 |  | 0.45 | 1205.721 | 0.60286 | 4.5536
1 | 50 |  |  | 36 |  | 0.45 |  | 0.45 | 866.961 | 0.43348 | 4.987
1 | 50 |  |  | 38 |  | 0.45 |  | 0.45 | 994.7888 | 0.49739 | 5.4844
1 | 50 |  |  | 44 |  | 0.45 |  | 0.45 | 1440.0789 | 0.72004 | 6.2045
1 | 50 |  |  | 45 |  | 0.45 |  | 0.45 | 1523.4706 | 0.76174 | 6.9662
1 | 50 |  |  | 25 |  | 0.45 |  | 0.45 | 338.3993 | 0.1692 | 7.1354
1 | 50 |  |  | 25 |  | 0.45 |  | 0.45 | 338.3993 | 0.1692 | 7.3046
1 | 50 |  |  | 34 |  | 0.45 |  | 0.45 | 749.1881 | 0.37459 | 7.6792
1 | 50 |  |  | 18 |  | 0.45 |  | 0.45 | 142.8525 | 0.071426 | 7.7506
1 | 50 |  |  | 40 |  | 0.45 |  | 0.45 | 1132.8281 | 0.56641 | 8.317
1 | 50 |  |  | 18 |  | 0.45 |  | 0.45 | 142.8525 | 0.071426 | 8.3885
1 | 50 |  |  | 31 |  | 0.45 |  | 0.45 | 590.9911 | 0.2955 | 8.684
1 | 50 |  |  | 32 |  | 0.45 |  | 0.45 | 641.2942 | 0.32065 | 9.0046
1 | 50 |  |  | 17 |  | 0.45 |  | 0.45 | 122.8274 | 0.061414 | 9.066
1 | 50 |  |  | 35 |  | 0.45 |  | 0.45 | 806.8282 | 0.40341 | 9.4694 | 1 | 9.4694 | 378.7777
2 | 50 |  |  | 35 |  | 0.45 |  | 0.45 | 806.8282 | 0.40341 | 0.40341
2 | 50 |  |  | 24 |  | 0.45 |  | 0.45 | 304.2019 | 0.1521 | 0.55552
2 | 50 |  |  | 27 |  | 0.45 |  | 0.45 | 413.4279 | 0.20671 | 0.76223
2 | 50 |  |  | 36 |  | 0.45 |  | 0.45 | 866.961 | 0.43348 | 1.1957
2 | 50 |  |  | 17 |  | 0.45 |  | 0.45 | 122.8274 | 0.061414 | 1.2571
2 | 50 |  |  | 26 |  | 0.45 |  | 0.45 | 374.7957 | 0.1874 | 1.4445
2 | 50 |  |  | 27 |  | 0.45 |  | 0.45 | 413.4279 | 0.20671 | 1.6512
2 | 50 |  |  | 34 |  | 0.45 |  | 0.45 | 749.1881 | 0.37459 | 2.0258
2 | 50 |  |  | 24 |  | 0.45 |  | 0.45 | 304.2019 | 0.1521 | 2.1779
2 | 50 |  |  | 30 |  | 0.45 |  | 0.45 | 543.082 | 0.27154 | 2.4495
2 | 50 |  |  | 37 |  | 0.45 |  | 0.45 | 929.6078 | 0.4648 | 2.9143
2 | 50 |  |  | 26 |  | 0.45 |  | 0.45 | 374.7957 | 0.1874 | 3.1017
2 | 50 |  |  | 16 |  | 0.45 |  | 0.45 | 104.6228 | 0.052311 | 3.154
2 | 50 |  |  | 36 |  | 0.45 |  | 0.45 | 866.961 | 0.43348 | 3.5875
2 | 50 |  |  | 31 |  | 0.45 |  | 0.45 | 590.9911 | 0.2955 | 3.883
2 | 50 |  |  | 30 |  | 0.45 |  | 0.45 | 543.082 | 0.27154 | 4.1545
2 | 50 |  |  | 45 |  | 0.45 |  | 0.45 | 1523.4706 | 0.76174 | 4.9162
2 | 50 |  |  | 38 |  | 0.45 |  | 0.45 | 994.7888 | 0.49739 | 5.4136
2 | 50 |  |  | 15 |  | 0.45 |  | 0.45 | 88.1793 | 0.04409 | 5.4577
2 | 50 |  |  | 40 |  | 0.45 |  | 0.45 | 1132.8281 | 0.56641 | 6.0241
2 | 50 |  |  | 19 |  | 0.45 |  | 0.45 | 164.7547 | 0.082377 | 6.1065
2 | 50 |  |  | 38 |  | 0.45 |  | 0.45 | 994.7888 | 0.49739 | 6.6039
2 | 50 |  |  | 28 |  | 0.45 |  | 0.45 | 454.3311 | 0.22717 | 6.8311
2 | 50 |  |  | 41 |  | 0.45 |  | 0.45 | 1205.721 | 0.60286 | 7.4339
2 | 50 |  |  | 36 |  | 0.45 |  | 0.45 | 866.961 | 0.43348 | 7.8674
2 | 50 |  |  | 21 |  | 0.45 |  | 0.45 | 214.4016 | 0.1072 | 7.9746
2 | 50 |  |  | 44 |  | 0.45 |  | 0.45 | 1440.0789 | 0.72004 | 8.6947
2 | 50 |  |  | 32 |  | 0.45 |  | 0.45 | 641.2942 | 0.32065 | 9.0153
2 | 50 |  |  | 44 |  | 0.45 |  | 0.45 | 1440.0789 | 0.72004 | 9.7353
2 | 50 |  |  | 28 |  | 0.45 |  | 0.45 | 454.3311 | 0.22717 | 9.9625
2 | 50 |  |  | 22 |  | 0.45 |  | 0.45 | 242.2453 | 0.12112 | 10.0836
2 | 50 |  |  | 40 |  | 0.45 |  | 0.45 | 1132.8281 | 0.56641 | 10.65
2 | 50 |  |  | 34 |  | 0.45 |  | 0.45 | 749.1881 | 0.37459 | 11.0246
2 | 50 |  |  | 18 |  | 0.45 |  | 0.45 | 142.8525 | 0.071426 | 11.0961
2 | 50 |  |  | 28 |  | 0.45 |  | 0.45 | 454.3311 | 0.22717 | 11.3232
2 | 50 |  |  | 34 |  | 0.45 |  | 0.45 | 749.1881 | 0.37459 | 11.6978 | 2 | 11.6978 | 467.9129
3 | 50 |  |  | 38 |  | 0.45 |  | 0.45 | 994.7888 | 0.49739 | 0.49739
3 | 50 |  |  | 37 |  | 0.45 |  | 0.45 | 929.6078 | 0.4648 | 0.9622
3 | 50 |  |  | 44 |  | 0.45 |  | 0.45 | 1440.0789 | 0.72004 | 1.6822
3 | 50 |  |  | 30 |  | 0.45 |  | 0.45 | 543.082 | 0.27154 | 1.9538
3 | 50 |  |  | 42 |  | 0.45 |  | 0.45 | 1281.2174 | 0.64061 | 2.5944
3 | 50 |  |  | 24 |  | 0.45 |  | 0.45 | 304.2019 | 0.1521 | 2.7465
3 | 50 |  |  | 18 |  | 0.45 |  | 0.45 | 142.8525 | 0.071426 | 2.8179
3 | 50 |  |  | 35 |  | 0.45 |  | 0.45 | 806.8282 | 0.40341 | 3.2213
3 | 50 |  |  | 34 |  | 0.45 |  | 0.45 | 749.1881 | 0.37459 | 3.5959
3 | 50 |  |  | 41 |  | 0.45 |  | 0.45 | 1205.721 | 0.60286 | 4.1988
3 | 50 |  |  | 18 |  | 0.45 |  | 0.45 | 142.8525 | 0.071426 | 4.2702
3 | 50 |  |  | 18 |  | 0.45 |  | 0.45 | 142.8525 | 0.071426 | 4.3416
3 | 50 |  |  | 27 |  | 0.45 |  | 0.45 | 413.4279 | 0.20671 | 4.5483
3 | 50 |  |  | 38 |  | 0.45 |  | 0.45 | 994.7888 | 0.49739 | 5.0457
3 | 50 |  |  | 35 |  | 0.45 |  | 0.45 | 806.8282 | 0.40341 | 5.4492
3 | 50 |  |  | 17 |  | 0.45 |  | 0.45 | 122.8274 | 0.061414 | 5.5106
3 | 50 |  |  | 42 |  | 0.45 |  | 0.45 | 1281.2174 | 0.64061 | 6.1512
3 | 50 |  |  | 36 |  | 0.45 |  | 0.45 | 866.961 | 0.43348 | 6.5847
3 | 50 |  |  | 43 |  | 0.45 |  | 0.45 | 1359.3321 | 0.67967 | 7.2643
3 | 50 |  |  | 20 |  | 0.45 |  | 0.45 | 188.5874 | 0.094294 | 7.3586
3 | 50 |  |  | 33 |  | 0.45 |  | 0.45 | 694.0181 | 0.34701 | 7.7056
3 | 50 |  |  | 45 |  | 0.45 |  | 0.45 | 1523.4706 | 0.76174 | 8.4674
3 | 50 |  |  | 34 |  | 0.45 |  | 0.45 | 749.1881 | 0.37459 | 8.842
3 | 50 |  |  | 28 |  | 0.45 |  | 0.45 | 454.3311 | 0.22717 | 9.0691
3 | 50 |  |  | 20 |  | 0.45 |  | 0.45 | 188.5874 | 0.094294 | 9.1634
3 | 50 |  |  | 33 |  | 0.45 |  | 0.45 | 694.0181 | 0.34701 | 9.5104
3 | 50 |  |  | 37 |  | 0.45 |  | 0.45 | 929.6078 | 0.4648 | 9.9752
3 | 50 |  |  | 40 |  | 0.45 |  | 0.45 | 1132.8281 | 0.56641 | 10.5416
3 | 50 |  |  | 26 |  | 0.45 |  | 0.45 | 374.7957 | 0.1874 | 10.729
3 | 50 |  |  | 32 |  | 0.45 |  | 0.45 | 641.2942 | 0.32065 | 11.0497
3 | 50 |  |  | 23 |  | 0.45 |  | 0.45 | 272.1642 | 0.13608 | 11.1858
3 | 50 |  |  | 27 |  | 0.45 |  | 0.45 | 413.4279 | 0.20671 | 11.3925
3 | 50 |  |  | 27 |  | 0.45 |  | 0.45 | 413.4279 | 0.20671 | 11.5992
3 | 50 |  |  | 21 |  | 0.45 |  | 0.45 | 214.4016 | 0.1072 | 11.7064
3 | 50 |  |  | 16 |  | 0.45 |  | 0.45 | 104.6228 | 0.052311 | 11.7587
3 | 50 |  |  | 19 |  | 0.45 |  | 0.45 | 164.7547 | 0.082377 | 11.8411 | 3 | 11.8411 | 473.6436
4 | 50 |  |  | 44 |  | 0.45 |  | 0.45 | 1440.0789 | 0.72004 | 0.72004
4 | 50 |  |  | 32 |  | 0.45 |  | 0.45 | 641.2942 | 0.32065 | 1.0407
4 | 50 |  |  | 41 |  | 0.45 |  | 0.45 | 1205.721 | 0.60286 | 1.6435
4 | 50 |  |  | 38 |  | 0.45 |  | 0.45 | 994.7888 | 0.49739 | 2.1409
4 | 50 |  |  | 33 |  | 0.45 |  | 0.45 | 694.0181 | 0.34701 | 2.488
4 | 50 |  |  | 43 |  | 0.45 |  | 0.45 | 1359.3321 | 0.67967 | 3.1676
4 | 50 |  |  | 38 |  | 0.45 |  | 0.45 | 994.7888 | 0.49739 | 3.665
4 | 50 |  |  | 20 |  | 0.45 |  | 0.45 | 188.5874 | 0.094294 | 3.7593
4 | 50 |  |  | 20 |  | 0.45 |  | 0.45 | 188.5874 | 0.094294 | 3.8536
4 | 50 |  |  | 19 |  | 0.45 |  | 0.45 | 164.7547 | 0.082377 | 3.936
4 | 50 |  |  | 35 |  | 0.45 |  | 0.45 | 806.8282 | 0.40341 | 4.3394
4 | 50 |  |  | 24 |  | 0.45 |  | 0.45 | 304.2019 | 0.1521 | 4.4915
4 | 50 |  |  | 22 |  | 0.45 |  | 0.45 | 242.2453 | 0.12112 | 4.6126
4 | 50 |  |  | 19 |  | 0.45 |  | 0.45 | 164.7547 | 0.082377 | 4.695
4 | 50 |  |  | 20 |  | 0.45 |  | 0.45 | 188.5874 | 0.094294 | 4.7893
4 | 50 |  |  | 33 |  | 0.45 |  | 0.45 | 694.0181 | 0.34701 | 5.1363
4 | 50 |  |  | 30 |  | 0.45 |  | 0.45 | 543.082 | 0.27154 | 5.4078
4 | 50 |  |  | 42 |  | 0.45 |  | 0.45 | 1281.2174 | 0.64061 | 6.0484 | 4 | 6.0484 | 241.9377

## Summary_Skid-Trail_Emissions
SUMMARY RESULTS
Skid_trail_ID | Skid Trail C Emissions (tC/km) | Incidental Skid Trail Emissions (tC/km) | Total Skid Trail Emissions (tC/km)
| Column J in Skid_Trail_Emissions | Column O in Skid_Trail_Inciden_Emissions

## Logging-Deck_Emissions
FIELD MEASUREMENTS | [9 empty] | C Stocks | SUMMARY |  |  | NUMBERS REPORTED BY CONCESSIONARIES - MUST FILL
Loging_Deck_ID | Date | Staring Point |  |  | Length (m) | Width (m) | Calculated Area (m2) | Measured Area (m2) | FINAL Logging Deck Area (ha) | Carbon Stock in Logging Deck Location (tC/ha) | Logging_Deck_ID | Carbon Impact per Loging Deck (tC/logging deck) | Logging Deck Carbon Impact per Cubic Meter of Timber Exrtacted (tC/m3)
|  | Coordinate System | Latitude | Longitude | [9 empty] | Annual Number of Logging Decks | Annual Harvested Volume (m3/yr) | Annual Harvestable Area (ha/yr) | Annual Harvest per Hectare (m3/ha) | Volume of Timber per Logging Deck (m3/log deck)

## Road_Emissions
FIELD MEASUREMENTS | [10 empty] | C Stocks | SUMMARY |  | NUMBER REPORTED BY CONCESSIONAIRES
Road_ID | Road_type | Date | Starting Point |  |  | Ending Point |  |  | Average Width (m) | Road Area per KM (ha/km) | Carbon Stock in Road Location (t C/ha) | Road_ID | Carbon Emissions per Length of Road (tC/km) | Length of Road Constructed (Km) | Carbon Emissions from Roads (tC/concession)
|  |  | Coordinate System | Latitude | Longitude | Coordinate System | Latitude | Longitude

## Summary_Sheet
Summary sheet per concession
| Extracted Timber Volume (m3/gap) | Extracted Volume per Area of Gap (m3/m2) | Total Felled Tree Carbon (t C/gap) | Carbon Extracted in Log (t C/ gap) | Carbon Stored in Long Term Wood Products (t C/tree) | Carbon Left in the Forest (Top+Stump) (t C/gap) | Volume of Avoidable Merchantable Waste (m3/tree) | Carbon Left in the Forest (Top+Stump) per Volume Extracted (t C/m3/gap) | Incidental Damage (t C/gap) | Incidental Carbon Damage per Volume Extracted (t C/m3/gap) | Total Carbon Damage (t C/gap) | Total Carbon Damage per Volume Extracted - Logging Damage Factor LDF (t C/m3) | Total Carbon Emissions per Area of Canopy Openning (tC/m2) | Carbon Emissions per Carbon Extracted (t C/t C) | Carbon Emissions from Skid Trail (t C/km) | Carbon Emissions per Loging Deck (tC/logging deck) | Carbon Emissions per Length of Road (tC/km)
Mean | #DIV/0! | #DIV/0! | #DIV/0! | #DIV/0! | #DIV/0! | #DIV/0! | #DIV/0! | #DIV/0! | #DIV/0! | #DIV/0! | #DIV/0! | #DIV/0! | #DIV/0! | #DIV/0! | #DIV/0! | #DIV/0! | #DIV/0!
Std_Dev | #DIV/0! | #DIV/0! | #DIV/0! | #DIV/0! | #DIV/0! | #DIV/0! | #DIV/0! | #DIV/0! | #DIV/0! | #DIV/0! | #DIV/0! | #DIV/0! | #DIV/0! | #DIV/0! | #DIV/0! | #DIV/0! | #DIV/0!
90% CI | #DIV/0! | #DIV/0! | #DIV/0! | #DIV/0! | #DIV/0! | #DIV/0! | #DIV/0! | #DIV/0! | #DIV/0! | #DIV/0! | #DIV/0! | #DIV/0! | #DIV/0! | #DIV/0! | #DIV/0! | #DIV/0! | #DIV/0!
Direct any question to:
carbonservices@winrock.org
Do not distribute this file without prior approval by Winrock International